## Radio_DAC
Description | Designator | Digi Key Order Code | LibRef | Manufacturer | Order Code | PartNumber | Quantity | Value
SMD Balun | B2 | 553-1500-ND | Balun1 | Pulse Electronic |  | CX2045LNL | 1
SMD Capacitor | C32, C35, C41 |  | Cap1 |  |  |  | 3 | 1uF
SMD Capacitor | C33, C36, C38, C39, C40, C43, C45, C56 |  | Cap1 |  |  |  | 8 | 100nF
SMD Capacitor | C34, C37 |  | Cap1 |  |  |  | 2 | 1nF
SMD Capacitor | C42 |  | Cap1 |  |  |  | 1 | 10nF
SMD Capacitor | C44 |  | Cap1 |  |  |  | 1 | 100pF
SMD Capacitor | C46 |  | Cap1 |  |  |  | 1 | 64.31pF
SMD Capacitor | C47, C54 |  | Cap1 |  |  |  | 2 | 5.67pF
SMD Capacitor | C48 |  | Cap1 |  |  |  | 1 | 93.57pF
SMD Capacitor | C49, C52 |  | Cap1 |  |  |  | 2 | 260.4pF
SMD Capacitor | C50 |  | Cap1 |  |  |  | 1 | 85.88pF
SMD Capacitor | C51 |  | Cap1 |  |  |  | 1 | 3.54pF
SMD Capacitor | C53 |  | Cap1 |  |  |  | 1 | 272.3pF
SMD Capacitor | C55 |  | Cap1 |  |  |  | 1 | 184.8pF
SMD Capacitor | C57 |  | Cap1 |  |  |  | 1 | 64.3pF
Digital Analog Converter | DAC_1 |  | AD9744 | Analog Devices | AD9744ARZ | AD9744 | 1
29 Pin Header | Header2 | M20-9761546-ND | Header1 |  |  |  | 1
SMD Inductor | L11, L20 |  | Ind1 |  |  |  | 2 | 39.78nH
SMD Inductor | L12, L19 |  | Ind1 |  |  |  | 2 | 450.5nH
SMD Inductor | L13 |  | Ind1 |  |  |  | 1 | 0nH
SMD Inductor | L14, L17 |  | Ind1 |  |  |  | 2 | 9.82nH
SMD Inductor | L15 |  | Ind1 |  |  |  | 1 | 722.6nH
SMD Inductor | L16 |  | Ind1 |  |  |  | 1 | 339.2nH
SMD Inductor | L18 |  | Ind1 |  |  |  | 1 | 333.3nH
SMD Resistor | R25, R26, R27, R28, R29, R30, R31, R32, R33, R34, R35, R36, R37, R38, R39 |  | Res1 |  |  |  | 15 | 200
SMD Resistor | R40 |  | Res1 |  |  |  | 1 | 10k
SMD Resistor | R41, R43, R44, R45, R46, R47, R48, R49 |  | Res1 |  |  |  | 8 | 0
SMD Resistor | R42 |  | Res1 |  |  |  | 1 | 2k
SMD Resistor | R50 |  | Res1 |  |  |  | 1 | 800
SMA Female | SMA_3, SMA_4 |  | SMA1 | Chna |  | eBay | 2
1.2 Voltage Ref Source | VREF_1 |  | ADR3412 | Analog Devices | ADR3412ARJZ-R2 | ADR3412 | 1