## Radio_DownConverter
Description | Designator | Digi Key Order Code | LibRef | Order Code | PartNumber | Quantity | Value
High Speed Differential Driver | AMP_1 |  | AD8131 | AD8131AR | AD8131 | 1
Gain Block MMIC | AMP_2 |  | HMC789ST89E | HMC789ST89E | HMC789ST89E | 1
SMD Balun | B3 |  | Balun1 |  | MABA-007237-ETC410 | 1
SMD Capacitor | C58, C60, C61, C65, C71, C74, C84, C88, C97 |  | Cap1 |  |  | 9 | 100nF
SMD Capacitor | C59, C68, C73, C75, C76, C81, C82, C83 |  | Cap1 |  |  | 8 | 10pF
SMD Capacitor | C62, C66 |  | Cap1 |  |  | 2 | 22pF
SMD Capacitor | C63, C93 |  | Cap1 |  |  | 2 | 100pF
SMD Capacitor | C64 |  | Cap1 |  |  | 1 | 10uF
SMD Capacitor | C67, C72 |  | Cap1 |  |  | 2 | 560pF
SMD Capacitor | C69, C70, C91, C96, C99 |  | Cap1 |  |  | 5 | 1nF
SMD Capacitor | C77 |  | Cap1 |  |  | 1 | 1pF
SMD Capacitor | C78 |  | Cap1 |  |  | 1 | 4.7uF
SMD Capacitor | C79 |  | Cap1 |  |  | 1 | 3pF
SMD Capacitor | C80, C86, C87, C92 |  | Cap1 |  |  | 4 | 10nF
SMD Capacitor | C85, C94 |  | Cap1 |  |  | 2 | 1uF
SMD Capacitor | C89 |  | Cap1 |  |  | 1 | 0.3pF
SMD Capacitor | C90 |  | Cap1 |  |  | 1 | 20pF
SMD Capacitor | C95, C100 |  | Cap1 |  |  | 2 | 1.5pF
SMD Capacitor | C98 |  | Cap1 |  |  | 1 | 2.2uF
Detector | DET_1 |  | LT5538 | LT5538IDD#PBF | LT5538 | 1
Digital Attenuator | DIG_ATT_1 |  | HMC8073 | HMC8073LP3DE | HMC8073 | 1
29 Pin Header | Header3 | M20-9761546-ND | Header1 |  |  | 1
SMD Inductor | L21 |  | Ind1 |  |  | 1 | 1.5nH
SMD Inductor | L22 |  | Ind1 |  |  | 1 | 18nH
RF Mixer | MIX_1 |  | ADL5365 | ADL5365ACPZ-R7 | ADL5365 | 1
SMD Resistor | R51 |  | Res1 |  |  | 1 | 51
SMD Resistor | R52 |  | Res1 |  |  | 1
SMD Resistor | R53, R54, R55, R70, R71, R72 |  | Res1 |  |  | 6 | 0
SMD Resistor | R56, R58, R60 |  | Res1 |  |  | 3 | 10k
SMD Resistor | R57 |  | Res1 |  |  | 1 | 1.7k
SMD Resistor | R59 |  | Res1 |  |  | 1 | 56
SMD Resistor | R61, R62 |  | Res1 |  |  | 2 | 750
SMD Resistor | R63, R74 |  | Res1 |  |  | 2 | 150.5
SMD Resistor | R64, R65, R73, R75 |  | Res1 |  |  | 4 | 37.4
SMD Resistor | R66, R67 |  | Res1 |  |  | 2 | 1.5k
SMD Resistor | R68, R69 |  | Res1 |  |  | 2 | 110
SMD Resistor | R76, R77, R78 |  | Res1 |  |  | 3 | 200
SMA Female | SMA_5, SMA_6, SMA_7 |  | SMA1 |  | eBay | 3