## Radio_Synthetiser
Comment | Description | Designator | Digi Key Order Code | Footprint | LibRef | Manufacturer | Order Code | PartNumber | Quantity | Value
HMC789ST89E | Gain Block MMIC | AMP_3 |  |  | HMC789ST89E | Analog Devices | HMC789ST89E | HMC789ST89E | 1
Balun | SMD Balun | B4 |  |  | Balun4 | TDK |  | HHM1918A2 | 1
Cap1 | SMD Capacitor | C125, C127, C128, C133, C134, C139, C140, C141, C144, C146, C147, C151, C152, C157, C162 |  | 0805 SMD Passive | Cap1 |  |  |  | 15 | 100nF
Cap1 | SMD Capacitor | C126, C132 |  | 0805 SMD Passive | Cap1 |  |  |  | 2 | 1.5nF
Cap1 | SMD Capacitor | C129 |  | 0805 SMD Passive | Cap1 |  |  |  | 1 | 33nF
Cap1 | SMD Capacitor | C130, C131, C135, C142, C145, C148, C150 |  | 0805 SMD Passive | Cap1 |  |  |  | 7 | 10pF
Cap1 | SMD Capacitor | C136, C137, C161 |  | 0805 SMD Passive | Cap1 |  |  |  | 3 | 100pF
Cap1 | SMD Capacitor | C138, C153, C158, C164, C165 |  | 0805 SMD Passive | Cap1 |  |  |  | 5 | 1nF
Cap1 | SMD Capacitor | C143 |  | 0805 SMD Passive | Cap1 |  |  |  | 1 | 10nF
Cap1 | SMD Capacitor | C149, C154, C159 |  | 0805 SMD Passive | Cap1 |  |  |  | 3 | 1uF
Cap1 | SMD Capacitor | C155, C156 |  | 0805 SMD Passive | Cap1 |  |  |  | 2 | 1.5pF
Cap1 | SMD Capacitor | C160 |  | 0805 SMD Passive | Cap1 |  |  |  | 1 | 20pF
Cap1 | SMD Capacitor | C163 |  | 0805 SMD Passive | Cap1 |  |  |  | 1 | 0.3pF
Cap1 | SMD Capacitor | C166 |  | 0805 SMD Passive | Cap1 |  |  |  | 1 | 2.2uF
Header1 | 29 Pin Header | Header7 | M20-9761546-ND |  | Header1 |  |  |  | 1
Inductor | SMD Inductor | L24, L25 |  | 0805 SMD Passive | Ind1 |  |  |  | 2 | 7.5nH
Inductor | SMD Inductor | L26 |  | 0805 SMD Passive | Ind1 |  |  |  | 1 | 18nH
LTC6905 | Fixed frequency oscillator | OSC_1 |  |  | LTC6905 | Analog Devices | LTC6905-100 | LTC6905-100 | 1
Resistor | SMD Resistor | R110, R112, R114, R115, R116, R117, R120, R123, R124, R125, R130, R131 |  | 0805 SMD Passive | Res1 |  |  |  | 12 | 0
Resistor | SMD Resistor | R111 |  | 0805 SMD Passive | Res1 |  |  |  | 1 | 3.3K
Resistor | SMD Resistor | R113 |  | 0805 SMD Passive | Res1 |  |  |  | 1 | 1K
Resistor | SMD Resistor | R118 |  | 0805 SMD Passive | Res1 |  |  |  | 1 | 4.7K
Resistor | SMD Resistor | R119 |  | 0805 SMD Passive | Res1 |  |  |  | 1 | 150.5
Resistor | SMD Resistor | R121, R122 |  | 0805 SMD Passive | Res1 |  |  |  | 2 | 37.4
Resistor | SMD Resistor | R126, R127, R128, R129 |  | 0805 SMD Passive | Res1 |  |  |  | 4 | 200
SMA1 | SMA Female | SMA_8, SMA_9, SMA_10 |  | SMA Edge FP | SMA1 | Chna |  | eBay | 3
ADF4355 | Sythesizer with integrated VCO | SYTH_1 |  |  | ADF4355 | Analog Devices | ADF4355-2BCPZ | ADF4355 | 1