## Radio_UpConverter
LibRef | Description | Designator | Digi Key Order Code | Order Code | PartNumber | Quantity | Value
HMC789ST89E | Gain Block MMIC | AMP_4 |  | HMC789ST89E | HMC789ST89E | 1
Balun1 | SMD Balun | B5 |  |  | MABA-009180-500MHZ | 1
Cap1 | SMD Capacitor | C167, C171, C173, C175, C177, C178 |  |  |  | 6 | 10pF
Cap1 | SMD Capacitor | C168, C170 |  |  |  | 2 | 22pF
Cap1 | SMD Capacitor | C169, C176, C188, C189, C191, C192, C197 |  |  |  | 7 | 100nF
Cap1 | SMD Capacitor | C172, C174 |  |  |  | 2 | 560pF
Cap1 | SMD Capacitor | C179 |  |  |  | 1 | 4.7uF
Cap1 | SMD Capacitor | C180 |  |  |  | 1 | 3pF
Cap1 | SMD Capacitor | C181, C201 |  |  |  | 2 | 10nF
Cap1 | SMD Capacitor | C182 |  |  |  | 1 | 2.2uF
Cap1 | SMD Capacitor | C183, C184 |  |  |  | 2 | 1.5pF
Cap1 | SMD Capacitor | C185, C193, C198, C199, C200 |  |  |  | 5 | 1nF
Cap1 | SMD Capacitor | C186, C196 |  |  |  | 2 | 1uF
Cap1 | SMD Capacitor | C187, C195 |  |  |  | 2 | 100pF
Cap1 | SMD Capacitor | C190 |  |  |  | 1 | 20pF
Cap1 | SMD Capacitor | C194 |  |  |  | 1 | 0.3pF
Cap1 | SMD Capacitor | C202 |  |  |  | 1 | 1pF
Cap1 | SMD Capacitor | C203 |  |  |  | 1 | 220pF
LT5538 | Detector | DET_2 |  | LT5538IDD#PBF | LT5538 | 1
HMC8073 | Digital Attenuator | DIG_ATT_2 |  | HMC8073LP3DE | HMC8073 | 1
Header1 | 29 Pin Header | Header8 | M20-9761546-ND |  |  | 1
Ind1 | SMD Inductor | L27 |  |  |  | 1 | 18nH
Ind1 | SMD Inductor | L28 |  |  |  | 1 | 1.5nH
ADL5365 | RF Mixer | MIX_2 |  | ADL5365ACPZ-R7 | ADL5365 | 1
Res1 | SMD Resistor | R132 |  |  |  | 1 | 51
Res1 | SMD Resistor | R133, R134, R135, R137, R138, R144 |  |  |  | 6 | 0
Res1 | SMD Resistor | R136 |  |  |  | 1 | 10k
Res1 | SMD Resistor | R139 |  |  |  | 1 | 1.7k
Res1 | SMD Resistor | R140, R151 |  |  |  | 2 | 150.5
Res1 | SMD Resistor | R141, R142, R149, R150 |  |  |  | 4 | 37.4
Res1 | SMD Resistor | R143 |  |  |  | 1
Res1 | SMD Resistor | R145 |  |  |  | 1 | 56
Res1 | SMD Resistor | R146, R147, R148 |  |  |  | 3 | 200
SMA1 | SMA Female | SMA_11, SMA_12, SMA_13 |  |  | eBay | 3