## Sheet1
Comment | Digi_Key_Order_Code | Unit Price | Quantity | Value | Designator | Order_Code | PartNumber | Description | Manufacturer | Mateing_part | PinNumber | Pins | Pitch
AD8131 |  |  | 1 |  | AMP_1 | AD8131AR | AD8131 | High Speed Differential Driver | Analog Devices |  |  | 8
AD9215 |  |  | 1 |  | ADC_1 |  | AD9215 | Analog Digital Converter | Analog Devices |  |  | 28
ADF4355 |  |  | 1 |  | SYTH_1 | ADF4355-2BCPZ | ADF4355 | Sythesizer with integrated VCO | Analog Devices |  |  | 33
ADL5365 |  |  | 2 |  | MIX_1, MIX_2 | ADL5365ACPZ-R7 | ADL5365 | RF Mixer | Analog Devices |  |  | 21
ADR3412 |  |  | 1 |  | VREF_1 | ADR3412ARJZ-R2 | ADR3412 | 1.2 Voltage Ref Source | Analog Devices |  |  | 6
Balun |  |  | 1 |  | B4 |  | HHM1918A2 | SMD Balun | TDK |  |  | 4
Balun |  |  | 2 |  | B1, B2 |  | T16-1-KK81+ | SMD Balun | Mini Circuits |  |  | 6
Balun |  |  | 2 |  | B3, B5 |  | MABA-007237-ETC410, ? | SMD Balun | MACOM, ? |  |  | 5
Cap1 |  |  | 1 | 100uF | C118 |  |  | SMD Capacitor |  |  |  | 2
Cap1 |  |  | 1 | 220pF | C203 |  |  | SMD Capacitor |  |  |  | 2
Cap1 |  |  | 1 | 330pF | C119 |  |  | SMD Capacitor |  |  |  | 2
Cap1 |  |  | 1 | 33nF | C129 |  |  | SMD Capacitor |  |  |  | 2
Cap1 |  |  | 1 | 4.7pF | C117 |  |  | SMD Capacitor |  |  |  | 2
Cap1 |  |  | 14 | 1uF | C4, C9, C13, C32, C35, C41, C85, C94, C116, C149, C154, C159, C186, C196 |  |  | SMD Capacitor |  |  |  | 2
Cap1 |  |  | 2 | 0.47uF | C115, C121 |  |  | SMD Capacitor |  |  |  | 2
Cap1 |  |  | 2 | 1.5nF | C126, C132 |  |  | SMD Capacitor |  |  |  | 2
Cap1 |  |  | 2 | 184.8pF | C27, C55 |  |  | SMD Capacitor |  |  |  | 2
Cap1 |  |  | 2 | 1pF | C77, C202 |  |  | SMD Capacitor |  |  |  | 2
Cap1 |  |  | 2 | 272.3pF | C24, C53 |  |  | SMD Capacitor |  |  |  | 2
Cap1 |  |  | 2 | 3.54pF | C23, C51 |  |  | SMD Capacitor |  |  |  | 2
Cap1 |  |  | 2 | 3.5nF | C101, C102 |  |  | SMD Capacitor |  |  |  | 2
Cap1 |  |  | 2 | 3pF | C79, C180 |  |  | SMD Capacitor |  |  |  | 2
Cap1 |  |  | 2 | 64.31pF | C18, C46 |  |  | SMD Capacitor |  |  |  | 2
Cap1 |  |  | 2 | 64.3pF | C31, C57 |  |  | SMD Capacitor |  |  |  | 2
Cap1 |  |  | 2 | 85.88pF | C22, C50 |  |  | SMD Capacitor |  |  |  | 2
Cap1 |  |  | 2 | 93.57pF | C19, C48 |  |  | SMD Capacitor |  |  |  | 2
Cap1 |  |  | 20 | 1nF | C7, C12, C16, C34, C37, C69, C70, C91, C96, C99, C138, C153, C158, C164, C165, C185, C193, C198, C199, C200 |  |  | SMD Capacitor |  |  |  | 2
Cap1 |  |  | 21 | 10pF | C59, C68, C73, C75, C76, C81, C82, C83, C130, C131, C135, C142, C145, C148, C150, C167, C171, C173, C175, C177, C178 |  |  | SMD Capacitor |  |  |  | 2
Cap1 |  |  | 3 | 0.3pF | C89, C163, C194 |  |  | SMD Capacitor |  |  |  | 2
Cap1 |  |  | 3 | 20pF | C90, C160, C190 |  |  | SMD Capacitor |  |  |  | 2
Cap1 |  |  | 4 | 22pF | C62, C66, C168, C170 |  |  | SMD Capacitor |  |  |  | 2
Cap1 |  |  | 4 | 260.4pF | C21, C26, C49, C52 |  |  | SMD Capacitor |  |  |  | 2
Cap1 |  |  | 4 | 5.67pF | C20, C28, C47, C54 |  |  | SMD Capacitor |  |  |  | 2
Cap1 |  |  | 4 | 560pF | C67, C72, C172, C174 |  |  | SMD Capacitor |  |  |  | 2
Cap1 |  |  | 52 | 100nF | C1, C2, C5, C6, C10, C11, C14, C15, C17, C25, C29, C30, C33, C36, C38, C39, C40, C43, C45, C56, C58, C60, C61, C65, C71, C74, C84, C88, C97, C114, C125, C127, C128, C133, C134, C139, C140, C141, C144, C146, C147, C151, C152, C157, C162, C169, C176, C188, C189, C191, C192, C197 |  |  | SMD Capacitor |  |  |  | 2
Cap1 |  |  | 6 | 1.5pF | C95, C100, C155, C156, C183, C184 |  |  | SMD Capacitor |  |  |  | 2
Cap1 |  |  | 7 | 10uF | C3, C8, C64, C103, C104, C105, C106 |  |  | SMD Capacitor |  |  |  | 2
Cap1 |  |  | 7 | 2.2uF | C98, C112, C113, C123, C124, C166, C182 |  |  | SMD Capacitor |  |  |  | 2
Cap1 |  |  | 8 | 100pF | C44, C63, C93, C136, C137, C161, C187, C195 |  |  | SMD Capacitor |  |  |  | 2
Cap1 |  |  | 8 | 4.7uF | C78, C107, C108, C109, C110, C111, C122, C179 |  |  | SMD Capacitor |  |  |  | 2
Cap1 |  |  | 9 | 10nF | C42, C80, C86, C87, C92, C120, C143, C181, C201 |  |  | SMD Capacitor |  |  |  | 2
DAC9744 |  |  | 1 |  | DAC_1 | AD9744ARZ | AD9744 | Digital Analog Converter | Analog Devices |  |  | 28
Ferrit Bead |  |  | 2 | 300Ohm @2MHz | FB1 |  | FB20022-4B-RC | Ferrit Bead | Bourns |  |  | 2
Header1 | M20-9761546-ND |  | 6 |  | Header1, Header2, Header3, Header5, Header7, Header8 |  |  | 29 Pin Header |  |  | 30 | 30 | 2.54mm
Header2 | 3M156386-48-ND |  | 2 |  | Header4, Header6 |  |  | 48 Pin Header |  |  | 48 | 48 | 2.54mm
HMC789ST89E |  |  | 3 |  | AMP_2, AMP_3, AMP_4 | HMC789ST89E | HMC789ST89E | Gain Block MMIC | Analog Devices |  |  | 4
HMC8073 |  |  | 2 |  | DIG_ATT_1, DIG_ATT_2 | HMC8073LP3DE | HMC8073 | Digital Attenuator | Analog Devices |  |  | 17
Inductor |  |  | 2 | 0nH | L2, L13 |  |  | SMD Inductor |  |  |  | 2
Inductor |  |  | 2 | 1.5nH | L21, L28 |  |  | SMD Inductor |  |  |  | 2
Inductor |  |  | 2 | 333.3nH | L7, L18 |  |  | SMD Inductor |  |  |  | 2
Inductor |  |  | 2 | 339.2nH | L4, L16 |  |  | SMD Inductor |  |  |  | 2
Inductor |  |  | 2 | 7.5nH | L24, L25 |  |  | SMD Inductor |  |  |  | 2
Inductor |  |  | 2 | 722.6nH | L6, L15 |  |  | SMD Inductor |  |  |  | 2
Inductor |  |  | 3 | 18nH | L22, L26, L27 |  |  | SMD Inductor |  |  |  | 2
Inductor |  |  | 4 | 39.78nH | L1, L10, L11, L20 |  |  | SMD Inductor |  |  |  | 2
Inductor |  |  | 4 | 450.5nH | L3, L9, L12, L19 |  |  | SMD Inductor |  |  |  | 2
Inductor |  |  | 4 | 9.82nH | L5, L8, L14, L17 |  |  | SMD Inductor |  |  |  | 2
Inductor | 495-6782-1-ND |  | 1 | 1.2uH | L23 |  |  | SMD Inductor |  |  |  | 2
LED_Green |  |  | 12 |  | LED1, LED2, LED3, LED4, LED5, LED6, LED7, LED8, LED9, LED10, LED11, LED12 |  | LTST-C171KGKT | Diode | LITEON |  |  | 2
LT5538 |  |  | 2 |  | DET_1, DET_2 | LT5538IDD#PBF | LT5538 | Detector | Analog Devices |  |  | 9
LT8646S |  |  | 1 |  | SWPS_1 | LT8646SEV#PBF | LT8646S | Step-Down Silent Switcher Power Supply | Analog Devices |  |  | 38
LTC6905 |  |  | 1 |  | OSC_1 | LTC6905-100 | LTC6905-100 | Fixed frequency oscillator | Analog Devices |  |  | 5
LTI1965 |  |  | 4 |  | LDO_1, LDO_2, LDO_3, LDO_4 | LT1965EDD#PBF | LTI1965 | Low Dropout Linear Regulator | Analog Devices |  |  | 9
Resistor |  |  | 1 | 1.75k | R98 |  |  | SMD Resistor |  |  |  | 2
Resistor |  |  | 1 | 100k | R107 |  |  | SMD Resistor |  |  |  | 2
Resistor |  |  | 1 | 17.8k | R109 |  |  | SMD Resistor |  |  |  | 2
Resistor |  |  | 1 | 193K | R106 |  |  | SMD Resistor |  |  |  | 2
Resistor |  |  | 1 | 1M | R105 |  |  | SMD Resistor |  |  |  | 2
Resistor |  |  | 1 | 2k | R42 |  |  | SMD Resistor |  |  |  | 2
Resistor |  |  | 1 | 3.3K | R111 |  |  | SMD Resistor |  |  |  | 2
Resistor |  |  | 1 | 4.7K | R118 |  |  | SMD Resistor |  |  |  | 2
Resistor |  |  | 1 | 65 | R93 |  |  | SMD Resistor |  |  |  | 2
Resistor |  |  | 1 | 7.5k | R108 |  |  | SMD Resistor |  |  |  | 2
Resistor |  |  | 1 | 800 | R50 |  |  | SMD Resistor |  |  |  | 2
Resistor |  |  | 10 | 37.4 | R64, R65, R73, R75, R121, R122, R141, R142, R149, R150 |  |  | SMD Resistor |  |  |  | 2
Resistor |  |  | 2 |  | R52, R143 |  |  | SMD Resistor |  |  |  | 2
Resistor |  |  | 2 | 1.5k | R66, R67 |  |  | SMD Resistor |  |  |  | 2
Resistor |  |  | 2 | 1.7k | R57, R139 |  |  | SMD Resistor |  |  |  | 2
Resistor |  |  | 2 | 100 | R79, R88 |  |  | SMD Resistor |  |  |  | 2
Resistor |  |  | 2 | 110 | R68, R69 |  |  | SMD Resistor |  |  |  | 2
Resistor |  |  | 2 | 51 | R51, R132 |  |  | SMD Resistor |  |  |  | 2
Resistor |  |  | 2 | 56 | R59, R145 |  |  | SMD Resistor |  |  |  | 2
Resistor |  |  | 2 | 750 | R61, R62 |  |  | SMD Resistor |  |  |  | 2
Resistor |  |  | 3 | 150 | R94, R95, R96 |  |  | SMD Resistor |  |  |  | 2
Resistor |  |  | 3 | 3.16k | R100, R102, R104 |  |  | SMD Resistor |  |  |  | 2
Resistor |  |  | 37 | 200 | R7, R8, R9, R10, R11, R12, R13, R14, R15, R16, R17, R18, R25, R26, R27, R28, R29, R30, R31, R32, R33, R34, R35, R36, R37, R38, R39, R76, R77, R78, R126, R127, R128, R129, R146, R147, R148 |  |  | SMD Resistor |  |  |  | 2
Resistor |  |  | 39 | 0 | R1, R19, R20, R21, R22, R23, R24, R41, R43, R44, R45, R46, R47, R48, R49, R53, R54, R55, R70, R71, R72, R110, R112, R114, R115, R116, R117, R120, R123, R124, R125, R130, R131, R133, R134, R135, R137, R138, R144 |  |  | SMD Resistor |  |  |  | 2
Resistor |  |  | 4 | 0.1 | R89, R90, R91, R92 |  |  | SMD Resistor |  |  |  | 2
Resistor |  |  | 5 | 10k | R40, R56, R58, R60, R136 |  |  | SMD Resistor |  |  |  | 2
Resistor |  |  | 5 | 150.5 | R63, R74, R119, R140, R151 |  |  | SMD Resistor |  |  |  | 2
Resistor |  |  | 8 | 500 | R80, R81, R82, R83, R84, R85, R86, R87 |  |  | SMD Resistor |  |  |  | 2
Resistor |  |  | 9 | 1k | R3, R4, R5, R6, R97, R99, R101, R103, R113 |  |  | SMD Resistor |  |  |  | 2
SMA1 |  |  | 13 |  | SMA1, SMA2, SMA3, SMA4, SMA5, SMA6, SMA7, SMA8, SMA9, SMA10, SMA11, SMA12, SMA13 |  | CON-SMA-EDGE-S, CON-SMA-EDGE-S, CON-SMA-EDGE-S, CON-SMA-EDGE-S, [NoValue], [NoValue], [NoValue], [NoValue], [NoValue], [NoValue], [NoValue], [NoValue], [NoValue] | SMA Female | RF Solutions Ltd., RF Solutions Ltd., RF Solutions Ltd., RF Solutions Ltd., [NoValue], [NoValue], [NoValue], [NoValue], [NoValue], [NoValue], [NoValue], [NoValue], [NoValue] |  |  | 2
Socket1 | S7083-ND |  | 8 |  | Socket1, Socket2, Socket3, Socket4, Socket5, Socket6, Socket7, Socket8 |  |  | 30 Pin Socket |  |  | 30 | 30 | 2.54mm
Switch | EG2355-ND |  | 1 |  | Power Switch |  |  | 3 state switch |  |  | 3 | 3 | 2.54mm
VariableResistor |  |  | 1 | 5k | R2 |  |  | SMD Variable Resistor |  |  |  | 3
DC_Connector | CP-037A-ND |  | 2 |  | Conn_1, Conn_2 |  |  | Coaxial DC connector - female |  | EP501A-ND |  | 2