## Sheet1
ADC | [10 empty] | DAC | [11 empty] | DownConverter | [10 empty] | UpConverter | [10 empty] | Motherboard | [11 empty] | Synthetiser
Description | Designator | Digi Key Order Code | LibRef | OrderCode | PartNumber | Value | Quantity | Unit Price | Item Sum Price | Order Stauts | Description | Designator | Digi Key Order Code | LibRef | Manufacturer | Order Code | PartNumber | Value | Quantity | Unit Price | Item Sum Price | Order Stauts | Description | Designator | Digi Key Order Code | LibRef | Order Code | PartNumber | Value | Quantity | Unit Price | Item Sum Price | Order Stauts | A | Description | Designator | Digi Key Order Code | Order Code | PartNumber | Value | Quantity | Unit Price | Item Sum Price | Order Stauts | Library Reference | Designator | LibRef | Manufacturer | Digi Key Order Code | Order Code | PartNumber | Value | Quantity | Unit Price | Item Sum Price | Order Stauts | Designator | Digi Key Order Code | Footprint | LibRef | Manufacturer | Order Code | PartNumber | Value | Quantity | Sum Quantity | Unit Price | Item Sum Price | Order Stauts
Analog Digital Converter | ADC_1 |  | AD9215 | AD9215BRUZ-80 | AD9215 |  | 1 | 15 | 15 | arrived | SMD Balun | B2 | 553-1500-ND | Balun1 | Pulse Electronic |  | CX2045LNL |  | 1 | 2.96 | 2.96 | arrived | High Speed Differential Driver | AMP_1 |  | AD8131 | AD8131AR | AD8131 |  | 1 |  | 0 | arrived | HMC789ST89E | Gain Block MMIC | AMP_4 |  | HMC789ST89E | HMC789ST89E |  | 1 |  | 0 | arrived | Cap1 | C101, C102 | Cap1 |  |  |  |  | 3.5nF | 2 |  | 0 |  | AMP_3 |  |  | HMC789ST89E | Analog Devices | HMC789ST89E | HMC789ST89E |  | 1 | 2 |  | 0 | AD Sample waiting to order
SMD Balun | B1 |  | Balun1 |  | MABA-009180-500MHZ |  | 1 | 3.16 | 3.16 | Can not be purchased | SMD Capacitor | C32, C35, C41 |  | Cap1 |  |  |  | 1uF | 3 | 0.085 | 0.255 | arrived | Gain Block MMIC | AMP_2 |  | HMC789ST89E | HMC789ST89E | HMC789ST89E |  | 1 |  | 0 | arrived | Balun1 | SMD Balun | B5 |  |  | MABA-009180-500MHZ |  | 1 | 3.16 | 3.16 | Can Not be purchased | Cap1 | C103, C104, C105, C106 | Cap1 |  |  |  |  | 10uF | 4 | 0.039 | 0.156 | arrived | B4 |  |  | Balun4 | TDK |  | HHM1918A2 |  | 1 | 2 | 0.32 | 0.64 | arrived
SMD Capacitor | C1, C2, C5, C6, C10, C11, C14, C15, C17, C25, C29, C30 |  | Cap1 |  |  | 100nF | 12 | 0.00309 | 0.03708 | arrived | SMD Capacitor | C33, C36, C38, C39, C40, C43, C45, C56 |  | Cap1 |  |  |  | 100nF | 8 | 0.00309 | 0.02472 | arrived | SMD Balun | B3 |  | Balun1 |  | MABA-007237-ETC410 |  | 1 | 3.16 | 3.16 | arrived | Cap1 | SMD Capacitor | C167, C171, C173, C175, C177, C178 |  |  |  | 10pF | 6 | 0.0198 | 0.1188 | arrived | Cap1 | C107, C108, C109, C110, C111, C122 | Cap1 |  |  |  |  | 4.7uF | 6 | 0.0994 | 0.5964 | arrived | C125, C127, C128, C133, C134, C139, C140, C141, C144, C146, C147, C151, C152, C157, C162 |  | 0805 SMD Passive | Cap1 |  |  |  | 100nF | 15 | 30 | 0.00309 | 0.0927 | arrived
SMD Capacitor | C3, C8 |  | Cap1 |  |  | 10uF | 2 | 0.202 | 0.404 | arrived | SMD Capacitor | C34, C37 |  | Cap1 |  |  |  | 1nF | 2 | 0.071 | 0.142 | arrived | SMD Capacitor | C58, C60, C61, C65, C71, C74, C84, C88, C97 |  | Cap1 |  |  | 100nF | 9 | 0.00309 | 0.02781 | arrived | Cap1 | SMD Capacitor | C168, C170 |  |  |  | 22pF | 2 |  | 0 |  | Cap1 | C112, C113, C123, C124 | Cap1 |  |  |  |  | 2.2uF | 4 | 0.0816 | 0.3264 | arrived | C126, C132 |  | 0805 SMD Passive | Cap1 |  |  |  | 1.5nF | 2 | 4 | 0.08 | 0.32 | Lomex ordered
SMD Capacitor | C4, C9, C13 |  | Cap1 |  |  | 1uF | 3 | 0.0852 | 0.2556 | arrived | SMD Capacitor | C42 |  | Cap1 |  |  |  | 10nF | 1 | 0.1847 | 0.1847 | arrived | SMD Capacitor | C59, C68, C73, C75, C76, C81, C82, C83 |  | Cap1 |  |  | 10pF | 8 | 0.0426 | 0.3408 | arrived | Cap1 | SMD Capacitor | C169, C176, C188, C189, C191, C192, C197 |  |  |  | 100nF | 7 | 0.00309 | 0.02163 | arrived | Cap1 | C114 | Cap1 |  |  |  |  | 100nF | 1 | 0.00309 | 0.00309 | arrived | C129 |  | 0805 SMD Passive | Cap1 |  |  |  | 33nF | 1 | 2 | 0.11 | 0.22 | arrived
SMD Capacitor | C7, C12, C16 |  | Cap1 |  |  | 1nF | 3 | 0.071 | 0.213 | arrived | SMD Capacitor | C44 |  | Cap1 |  |  |  | 100pF | 1 | 0.1847 | 0.1847 | arrived | SMD Capacitor | C62, C66 |  | Cap1 |  |  | 22pF | 2 |  | 0 |  | Cap1 | SMD Capacitor | C172, C174 |  |  |  | 560pF | 2 |  | 0 |  | Cap1 | C115, C121 | Cap1 |  |  |  |  | 0.47uF | 2 |  | 0 |  | C130, C131, C135, C142, C145, C148, C150 |  | 0805 SMD Passive | Cap1 |  |  |  | 10pF | 7 | 14 | 0.017 | 0.238 | arrived
SMD Capacitor | C18 |  | Cap1 |  |  | 64.31pF | 1 | 0 | 0 |  | SMD Capacitor | C46 |  | Cap1 |  |  |  | 64.31pF | 1 |  | 0 |  | SMD Capacitor | C63, C93 |  | Cap1 |  |  | 100pF | 2 | 0.1847 | 0.3694 | arrived | Cap1 | SMD Capacitor | C179 |  |  |  | 4.7uF | 1 | 0.1527 | 0.1527 | arrived | Cap1 | C116 | Cap1 |  |  |  |  | 1uF | 1 |  | 0 |  | C136, C137, C161 |  | 0805 SMD Passive | Cap1 |  |  |  | 100pF | 3 | 6 | 0.052 | 0.312 | arrived
SMD Capacitor | C19 |  | Cap1 |  |  | 93.57pF | 1 | 0 | 0 |  | SMD Capacitor | C47, C54 |  | Cap1 |  |  |  | 5.67pF | 2 |  | 0 |  | SMD Capacitor | C64 |  | Cap1 |  |  | 10uF | 1 | 0.078 | 0.078 | arrived | Cap1 | SMD Capacitor | C180 |  |  |  | 3pF | 1 |  | 0 |  | Cap1 | C117 | Cap1 |  |  |  |  | 4.7pF | 1 |  | 0 |  | C138, C153, C158, C164, C165 |  | 0805 SMD Passive | Cap1 |  |  |  | 1nF | 5 | 10 | 0.24 | 2.4 | arrived
SMD Capacitor | C20, C28 |  | Cap1 |  |  | 5.67pF | 2 | 0 | 0 |  | SMD Capacitor | C48 |  | Cap1 |  |  |  | 93.57pF | 1 |  | 0 |  | SMD Capacitor | C67, C72 |  | Cap1 |  |  | 560pF | 2 |  | 0 |  | Cap1 | SMD Capacitor | C181, C201 |  |  |  | 10nF | 2 | 0.0316 | 0.0632 | arrived | Cap1 | C118 | Cap1 |  |  |  |  | 100uF | 1 | 0.202 | 0.202 | arrived | C143 |  | 0805 SMD Passive | Cap1 |  |  |  | 10nF | 1 | 2 | 0.022 | 0.044 | arrived
SMD Capacitor | C21, C26 |  | Cap1 |  |  | 260.4pF | 2 | 0 | 0 |  | SMD Capacitor | C49, C52 |  | Cap1 |  |  |  | 260.4pF | 2 |  | 0 |  | SMD Capacitor | C69, C70, C91, C96, C99 |  | Cap1 |  |  | 1nF | 5 | 0.0284 | 0.142 | arrived | Cap1 | SMD Capacitor | C182 |  |  |  | 2.2uF | 1 | 0.142 | 0.142 | arrived | Cap1 | C119 | Cap1 |  |  |  |  | 330pF | 1 |  | 0 |  | C149, C154, C159 |  | 0805 SMD Passive | Cap1 |  |  |  | 1uF | 3 | 6 | 0.041 | 0.246 | arrived
SMD Capacitor | C22 |  | Cap1 |  |  | 85.88pF | 1 | 0 | 0 |  | SMD Capacitor | C50 |  | Cap1 |  |  |  | 85.88pF | 1 |  | 0 |  | SMD Capacitor | C77 |  | Cap1 |  |  | 1pF | 1 |  | 0 |  | Cap1 | SMD Capacitor | C183, C184 |  |  |  | 1.5pF | 2 |  | 0 |  | Cap1 | C120 | Cap1 |  |  |  |  | 10nF | 1 | 0.025 | 0.025 | arrived | C155, C156 |  | 0805 SMD Passive | Cap1 |  |  |  | 1.5pF | 2 | 4 |  | 0
SMD Capacitor | C23 |  | Cap1 |  |  | 3.54pF | 1 | 0 | 0 |  | SMD Capacitor | C51 |  | Cap1 |  |  |  | 3.54pF | 1 |  | 0 |  | SMD Capacitor | C78 |  | Cap1 |  |  | 4.7uF | 1 | 0.245 | 0.245 | arrived | Cap1 | SMD Capacitor | C185, C193, C198, C199, C200 |  |  |  | 1nF | 5 | 0.024 | 0.12 | arrived | DC_Connector | Conn_1, Conn_2 | DC_Connector |  | CP-037A-ND |  |  |  | 2 | 0.58 | 1.16 | arrived | C160 |  | 0805 SMD Passive | Cap1 |  |  |  | 20pF | 1 | 2 |  | 0
SMD Capacitor | C24 |  | Cap1 |  |  | 272.3pF | 1 | 0 | 0 |  | SMD Capacitor | C53 |  | Cap1 |  |  |  | 272.3pF | 1 |  | 0 |  | SMD Capacitor | C79 |  | Cap1 |  |  | 3pF | 1 |  | 0 |  | Cap1 | SMD Capacitor | C186, C196 |  |  |  | 1uF | 2 | 0.0528 | 0.1056 | arrived | DC_Connector_M | Conn_3, Conn_4, Conn_5 | DC_Connector_M |  | EP501A-ND |  |  |  | 3 | 1.52 | 4.56 | arrived | C163 |  | 0805 SMD Passive | Cap1 |  |  |  | 0.3pF | 1 | 2 |  | 0
SMD Capacitor | C27 |  | Cap1 |  |  | 184.8pF | 1 | 0 | 0 |  | SMD Capacitor | C55 |  | Cap1 |  |  |  | 184.8pF | 1 |  | 0 |  | SMD Capacitor | C80, C86, C87, C92 |  | Cap1 |  |  | 10nF | 4 | 0.039 | 0.156 | arrived | Cap1 | SMD Capacitor | C187, C195 |  |  |  | 100pF | 2 | 0.052 | 0.104 | arrived | FerritBead | FB1, FB2 | FerritBead | Bourns |  |  | FB20022-4B-RC | 300Ohm @2MHz | 2 | 0.65 | 1.3 | arrived | C166 |  | 0805 SMD Passive | Cap1 |  |  |  | 2.2uF | 1 | 2 | 0.074 | 0.148 | arrived
SMD Capacitor | C31 |  | Cap1 |  |  | 64.3pF | 1 | 0 | 0 |  | SMD Capacitor | C57 |  | Cap1 |  |  |  | 64.3pF | 1 |  | 0 |  | SMD Capacitor | C85, C94 |  | Cap1 |  |  | 1uF | 2 | 0.085 | 0.17 | arrived | Cap1 | SMD Capacitor | C190 |  |  |  | 20pF | 1 |  | 0 |  | Header2 | Header4, Header6 | Header2 |  | 3M156386-48-ND |  |  |  | 2 | 1.39 | 2.78 | arrived | Header7 | S2021EC-15-ND |  | Header1 |  |  |  |  | 1 | 2 | 0.86 | 1.72 | arrived
29 Pin Header | Header1 | S2021EC-15-ND | Header1 |  |  |  | 1 | 0.86 | 0.86 | arrived | Digital Analog Converter | DAC_1 |  | AD9744 | Analog Devices | AD9744ARZ | AD9744 |  | 1 | 18 | 18 | arrived | SMD Capacitor | C89 |  | Cap1 |  |  | 0.3pF | 1 |  | 0 |  | Cap1 | SMD Capacitor | C194 |  |  |  | 0.3pF | 1 |  | 0 |  | Header1 | Header5 | Header1 |  | S2021EC-15-ND |  |  |  | 1 | 0.86 | 0.86 | arrived | L24, L25 |  | 0805 SMD Passive | Ind1 |  |  |  | 7.5nH | 2 | 4 |  | 0
SMD Inductor | L1, L10 |  | Ind1 |  |  | 39.78nH | 2 |  | 0 | arrived | 29 Pin Header | Header2 | S2021EC-15-ND | Header1 |  |  |  |  | 1 | 0.86 | 0.86 | arrived | SMD Capacitor | C90 |  | Cap1 |  |  | 20pF | 1 |  | 0 |  | Cap1 | SMD Capacitor | C202 |  |  |  | 1pF | 1 |  | 0 |  | Ind1 | L23 | Ind1 |  | 495-6782-1-ND |  | í | 1.2uH | 1 | 0.89 | 0.89 | arrived | L26 |  | 0805 SMD Passive | Ind1 |  |  |  | 18nH | 1 | 2 |  | 0
SMD Inductor | L2 |  | Ind1 |  |  | 0nH | 1 |  | 0 | arrived | SMD Inductor | L11, L20 |  | Ind1 |  |  |  | 39.78nH | 2 |  | 0 | arrived | SMD Capacitor | C95, C100 |  | Cap1 |  |  | 1.5pF | 2 |  | 0 |  | Cap1 | SMD Capacitor | C203 |  |  |  | 220pF | 1 |  | 0 |  | LTI1965 | LDO_1, LDO_2, LDO_3, LDO_4 | LTI1965 | Analog Devices |  | LT1965EDD#PBF | LTI1965 |  | 4 |  | 0 | Arrived_1_2_3 | OSC_1 |  |  | LTC6905 | Analog Devices | LTC6905-100 | LTC6905-100 |  | 1 | 2 |  | 0 | Can not be purchased
SMD Inductor | L3, L9 |  | Ind1 |  |  | 450.5nH | 2 |  | 0 | arrived | SMD Inductor | L12, L19 |  | Ind1 |  |  |  | 450.5nH | 2 |  | 0 | arrived | SMD Capacitor | C98 |  | Cap1 |  |  | 2.2uF | 1 | 0.23 | 0.23 | arrived | LT5538 | Detector | DET_2 |  | LT5538IDD#PBF | LT5538 |  | 1 |  | 0 | arrived | LED_Green | LED1, LED2, LED3, LED4, LED5, LED6, LED7, LED8, LED9, LED10, LED11, LED12 | LED_Green | LITEON | 160-1426-1-ND |  | LTST-C171KGKT |  | 12 | 0.225 | 2.7 | arrived | R110, R112, R114, R115, R116, R117, R120, R123, R124, R125, R130, R131 |  | 0805 SMD Passive | Res1 |  |  |  | 0 | 12 | 24 | 0.076 | 1.824 | arrived
SMD Inductor | L4 |  | Ind1 |  |  | 339.2nH | 1 |  | 0 | arrived | SMD Inductor | L13 |  | Ind1 |  |  |  | 0nH | 1 |  | 0 | arrived | Detector | DET_1 |  | LT5538 | LT5538IDD#PBF | LT5538 |  | 1 |  | 0 | arrived | HMC8073 | Digital Attenuator | DIG_ATT_2 |  | HMC8073LP3DE | HMC8073 |  | 1 |  | 0 | arrived | Switch | Power Switch | Switch |  | EG2355-ND |  |  |  | 1 | 2.11 | 2.11 | arrived | R111 |  | 0805 SMD Passive | Res1 |  |  |  | 3.3K | 1 | 2 |  | 0
SMD Inductor | L5, L8 |  | Ind1 |  |  | 9.82nH | 2 |  | 0 | arrived | SMD Inductor | L14, L17 |  | Ind1 |  |  |  | 9.82nH | 2 |  | 0 | arrived | Digital Attenuator | DIG_ATT_1 |  | HMC8073 | HMC8073LP3DE | HMC8073 |  | 1 |  | 0 | arrived | Header1 | 29 Pin Header | Header8 | S2021EC-15-ND |  |  |  | 1 | 0.86 | 0.86 | arrived | Res1 | R79, R88 | Res1 |  |  |  |  | 100 | 2 |  | 0 |  | R113 |  | 0805 SMD Passive | Res1 |  |  |  | 1K | 1 | 2 | 0.026 | 0.052 | arrived
SMD Inductor | L6 |  | Ind1 |  |  | 722.6nH | 1 |  | 0 | arrived | SMD Inductor | L15 |  | Ind1 |  |  |  | 722.6nH | 1 |  | 0 | arrived | 29 Pin Header | Header3 | S2021EC-15-ND | Header1 |  |  |  | 1 | 0.86 | 0.86 | arrived | Ind1 | SMD Inductor | L27 |  |  |  | 18nH | 1 |  | 0 |  | Res1 | R80, R81, R82, R83, R84, R85, R86, R87 | Res1 |  |  |  |  | 500 | 8 | 0.0259 | 0.2072 | arrived | R118 |  | 0805 SMD Passive | Res1 |  |  |  | 4.7K | 1 | 2 |  | 0
SMD Inductor | L7 |  | Ind1 |  |  | 333.3nH | 1 |  | 0 | arrived | SMD Inductor | L16 |  | Ind1 |  |  |  | 339.2nH | 1 |  | 0 | arrived | SMD Inductor | L21 |  | Ind1 |  |  | 1.5nH | 1 |  | 0 |  | Ind1 | SMD Inductor | L28 |  |  |  | 1.5nH | 1 |  | 0 |  | Res1 | R89, R90, R91, R92 | Res1 |  |  |  |  | 0.1 | 4 | 0.0496 | 0.1984 | arrived | R119 |  | 0805 SMD Passive | Res1 |  |  |  | 150.5 | 1 | 2 |  | 0
SMD Resistor | R1, R19, R20, R21, R22, R23, R24 |  | Res1 |  |  | 0 | 7 | 0.0293 | 0.2051 | arrived | SMD Inductor | L18 |  | Ind1 |  |  |  | 333.3nH | 1 |  | 0 | arrived | SMD Inductor | L22 |  | Ind1 |  |  | 18nH | 1 |  | 0 |  | ADL5365 | RF Mixer | MIX_2 |  | ADL5365ACPZ-R7 | ADL5365 |  | 1 |  | 0 | arrived | Res1 | R93 | Res1 |  |  |  |  | 65 | 1 |  | 0 |  | R121, R122 |  | 0805 SMD Passive | Res1 |  |  |  | 37.4 | 2 | 4 |  | 0
SMD Variable Resistor | R2 | TC33X-502ECT-ND | VarRes1 |  |  | 5k | 1 | 0.28 | 0.28 | arrived | SMD Resistor | R25, R26, R27, R28, R29, R30, R31, R32, R33, R34, R35, R36, R37, R38, R39 |  | Res1 |  |  |  | 200 | 15 | 0.0106 | 0.159 | arrived | RF Mixer | MIX_1 |  | ADL5365 | ADL5365ACPZ-R7 | ADL5365 |  | 1 |  | 0 | arrived | Res1 | SMD Resistor | R132 |  |  |  | 51 | 1 |  | 0 |  | Res1 | R94, R95, R96 | Res1 |  |  |  |  | 150 | 3 |  | 0 |  | R126, R127, R128, R129 |  | 0805 SMD Passive | Res1 |  |  |  | 200 | 4 | 8 | 0.00845 | 0.0676 | arrived
SMD Resistor | R3, R4, R5, R6 |  | Res1 |  |  | 1k | 4 | 0.046 | 0.184 | arrived | SMD Resistor | R40 |  | Res1 |  |  |  | 10k | 1 | 0.049 | 0.049 | arrived | SMD Resistor | R51 |  | Res1 |  |  | 51 | 1 |  | 0 |  | Res1 | SMD Resistor | R133, R134, R135, R137, R138, R144 |  |  |  | 0 | 6 |  | 0 |  | Res1 | R97, R99, R101, R103 | Res1 |  |  |  |  | 1k | 4 |  | 0 |  | SMA_8, SMA_9, SMA_10 |  | SMA Edge FP | SMA1 | Chna |  | eBay |  | 3 | 6 | 1.5 | 9 | arrived
SMD Resistor | R7, R8, R9, R10, R11, R12, R13, R14, R15, R16, R17, R18 |  | Res1 |  |  | 200 | 12 | 0.0213 | 0.2556 | arrived | SMD Resistor | R41, R43, R44, R45, R46, R47, R48, R49 |  | Res1 |  |  |  | 0 | 8 | 0.0293 | 0.2344 | arrived | SMD Resistor | R52 |  | Res1 |  |  |  | 1 |  | 0 |  | Res1 | SMD Resistor | R136 |  |  |  | 10k | 1 |  | 0 |  | Res1 | R98 | Res1 |  |  |  |  | 1.75k | 1 |  | 0 |  | SYTH_1 |  |  | ADF4355 | Analog Devices | ADF4355-2BCPZ | ADF4355 |  | 1 | 2 |  | 0 | arrived
SMA Female | SMA_1, SMA_2 |  | SMA1 | BalintAdam | eBay |  | 2 | 1.5 | 3 | arrived | SMD Resistor | R42 |  | Res1 |  |  |  | 2k | 1 |  | 0 |  | SMD Resistor | R53, R54, R55, R70, R71, R72 |  | Res1 |  |  | 0 | 6 | 0.012 | 0.072 | arrived | Res1 | SMD Resistor | R139 |  |  |  | 1.7k | 1 |  | 0 |  | Res1 | R100, R102, R104 | Res1 |  |  |  |  | 3.16k | 3 |  | 0 |  | Ref_Oscilator | [8 empty] | 2 |  |  | Farnel
balun | [6 empty] | 1 |  |  | Farnel | SMD Resistor | R50 |  | Res1 |  |  |  | 800 | 1 |  | 0 |  | SMD Resistor | R56, R58, R60 |  | Res1 |  |  | 10k | 3 | 0.049 | 0.147 | arrived | Res1 | SMD Resistor | R140, R151 |  |  |  | 150.5 | 2 |  | 0 |  | Res1 | R105 | Res1 |  |  |  |  | 1M | 1 |  | 0
[11 empty] | SMA Female | SMA_3, SMA_4 |  | SMA1 | Chna |  | eBay |  | 2 | 1.5 | 3 | arrived | SMD Resistor | R57 |  | Res1 |  |  | 1.7k | 1 |  | 0 |  | Res1 | SMD Resistor | R141, R142, R149, R150 |  |  |  | 37.4 | 4 |  | 0 |  | Res1 | R106 | Res1 |  |  |  |  | 193K | 1 |  | 0 | [10 empty] | Sum Price |  | 17.3243
[11 empty] | 1.2 Voltage Ref Source | VREF_1 |  | ADR3412 | Analog Devices | ADR3412ARJZ-R2 | ADR3412 |  | 1 | 4.23 | 4.23 | arrived | SMD Resistor | R59 |  | Res1 |  |  | 56 | 1 |  | 0 |  | Res1 | SMD Resistor | R143 |  |  |  |  | 1 |  | 0 |  | Res1 | R107 | Res1 |  |  |  |  | 100k | 1 |  | 0
[8 empty] | Sum Price | 23.8544 | [10 empty] | Sum Price | 30.2835 |  | SMD Resistor | R61, R62 |  | Res1 |  |  | 750 | 2 |  | 0 |  | Res1 | SMD Resistor | R145 |  |  |  | 56 | 1 |  | 0 |  | Res1 | R108 | Res1 |  |  |  |  | 7.5k | 1 |  | 0
[23 empty] | SMD Resistor | R63, R74 |  | Res1 |  |  | 150.5 | 2 |  | 0 |  | Res1 | SMD Resistor | R146, R147, R148 |  |  |  | 200 | 3 | 0.0095 | 0.0285 | arrived | Res1 | R109 | Res1 |  |  |  |  | 17.8k | 1 |  | 0
Project Cost | 91.3366 | [21 empty] | SMD Resistor | R64, R65, R73, R75 |  | Res1 |  |  | 37.4 | 4 |  | 0 |  | SMA1 | SMA Female | SMA_11, SMA_12, SMA_13 |  |  | eBay |  | 3 | 1.5 | 4.5 | arrived | Socket1 | Socket1, Socket2, Socket3, Socket4, Socket5, Socket6, Socket7, Socket8 | Socket1 |  | S7083-ND |  |  |  | 8 |  | 0 | arrived
[23 empty] | SMD Resistor | R66, R67 |  | Res1 |  |  | 1.5k | 2 |  | 0 |  | Balun | [6 empty] | 1 |  |  | Farnel | LT8646S | SWPS_1 | LT8646S | Analog Devices |  | LT8646SEV#PBF | LT8646S |  | 1 |  | 0 | arrived
ádám sma | 5500 | [21 empty] | SMD Resistor | R68, R69 |  | Res1 |  |  | 110 | 2 |  | 0 | [12 empty] | BNC connector
lomex passives | 3751 | [21 empty] | SMD Resistor | R76, R77, R78 |  | Res1 |  |  | 200 | 3 |  | 0 | arrived
dhl | 16552 | [21 empty] | SMA Female | SMA_5, SMA_6, SMA_7 |  | SMA1 |  | eBay |  | 3 | 1.5 | 4.5 | arrived
digikey | 33846
kínai SMA kukac és könyök | 4500 | [29 empty] | Sum Price | 10.498 | [9 empty] | Sum Price | 9.3764
PCB | 12400
[53 empty] | Sum Price |  | 18.0745